## ICS 205
INCIDENT RADIO COMMUNICATIONS PLAN |  |  | Incident Name |  |  | Date/Time Prepared |  | Operational Period Date/Time
|  |  | ARRL STX SECTION |  |  | 2022-10-09 |  | Event Duration
Ch # | Function | Channel Name/Trunked Radio System Talkgroup | Assignment | RX Freq N or W | RX Tone/NAC | TX Freq N or W | Tx Tone/NAC | Mode A, D or M | Remarks
1 | Traffic |  | Texas Traffic Net | 7.285 | LSB | 7.285 |  | A | 6:30PM - 7:30PM
2 | Traffic |  | STX Night Emergency | 3.873 | LSB | 3.873 |  | A | 7:30PM - 6:30AM
2 | Traffic |  | STX Day Emergency | 7.285 | LSB | 7.285 |  | A | 6:30AM - 6:30PM
3 | H & W |  | STX Night Health & Welfare | 3.935 | LSB | 3.935 |  | A | 6:30PM - 6:30AM
4 | H & W |  | STX Day Health & Welfare | 7.29 | LSB | 7.29 |  | A | 6:30AM - 9:00AM
4 | Traffic |  | 7290 Traffic Net | 7.29 | LSB | 7.29 |  | A | 9:00AM - 4:00PM
4 | H & W |  | STX Day Health & Welfare | 7.29 | LSB | 7.29 |  | A | 4:00PM - 6:30PM
5 | Packet |  | STX Night Digital | 3.5925 | USB | 3.5925 |  | A | 6:30PM - 6:30AM
6 | Packet |  | STX Day Digital | 7.0905 | USB | 7.0905 |  | A | 6:30AM - 6:30PM
7 | Traffic |  | SATERN | 14.265 | USB | 14.265 |  | A
8 | Emergency |  | Red Cross | 47.42 |  |  |  | A
9 | Tactical |  | Red Cross | 47.5 |  |  |  | A
10 | Traffic |  | MARS | 5.371.5 | USB |  |  | A | Channel 4
14
15
16
17
18
19
20 | [8 empty] | Changed from last posting
Prepared By (Communications Unit) |  |  |  |  | Incident Location
Jeffery A Walter ARRL STX SEC 281-467-8595 |  |  |  |  | County State Latitude Longitude
The convention calls for frequency lists to show four digits after the decimal place, followed by either an “N” or a “W”, depending on whether the frequency is
narrow or wide band. Mode refers to either “A” or “D” indicating analog or digital (e.g. Project 25) or "M" indicating mixed mode. All channels are shown
as if programmed in a control station, mobile or portable radio. Repeater and base stations must be programmed with the Rx and Tx reversed.
ICS 205 Excel | [8 empty] | 9/2019